## Cover
|  |  | FRMW, INTERFACE, VERIFY SPECIFICATION, INS401 |  |  |  | Doc Number: /
|  |  | Firmware Version: V28.01 |  |  |  | Doc Status: Draft
|  |  | Bootloader Version: V01.01 |  |  |  | Doc Version: V03
1. Documentation
1.1 Change History
| Version | Status | Contents |  | Date | Editor | Approver
| 01 | Draft | Initial version |  | 2021-09-02 | Yalu Zhu
| 02 | Draft | Add Ethernet verify specification |  | 2021-10-25 | Haiyong Li
| 03 | Draft | Add SPI verify specification |  | 2021-09-28 | Kanghui Shen
1.2 Terms and Abbreviation
| No. | Terms and Abbreviation |  | Explanation
| 1 | EI |  | Ethernet Interface
| 2 | UART |  | User UART Interface
| 3 | SPI |  | SPI Interface
4
5
6
2. Purpose of the document
The purpose of this document is to describe the verification specification of RTK330LA FW interface.

## Sheet2
INS401 FIRMWARE FUNCTION TEST CASE(v3.0) INS401_FW_v28.05
Test ID | Test Items | Test Steps | Expected Result | Actual Feedback | Conclude | Test Method | Tester | Test Time
Ethernet Interface Function Test
E1 | User command test
E1-001 | Get production test | 1.Send ping message（0xcc01） 2.the response of ping message is recived and the verification is correct | Print: o Firmware Version o Bootloader Version o Product Name , eg: INS401 o P/N, eg: 8550-4006-01 o S/N, eg: 21090XXXXX o Hardware Version | Print: o Firmware Version o Bootloader Version o Product Name , eg: INS401 o P/N, eg: 8550-4006-01 o S/N, eg: 21090XXXXX o Hardware Version | passed | automatic test
E1-002 | Check whether the separator in response of Ping message is " ", not "," | 1. Send ping message (0xcc01) 2. Check the separator in response | the separator of response is " " | the separator of response is " " | passed | automatic test
E1-003 | Get user configuration parameters test | 1. Send get user configuration cmd to obtain user configuration (0xcc02) 2. The response message is recived and the verification is correct | The response message is recived | The response message is recived | passed | automatic test
E1-004 | Set user configuration parameters test | 1. Send set user configuration cmd (0xcc03) to set user configuration 2. The response message is recived and the verification is correct | The response message is recived | The response message is recived | passed | automatic test
E1-005 | Save user configuration test | 1. Send save user configuration cmd (0xcc04) to save user configuration 2. The response of ping message is recived and the verification is correct | The response message is recived | The response message is recived | passed | automatic test
E1-006 | System reset test | 1. Send system reset cmd (0xcc05) to reset the MCU of INS401 2. INS401 disconnect with PC and no message output 3. After 30s send Ping message to connect INS401 and connected | INS401 restart and send Ping message can reconnect it | INS401 restart and send Ping message can reconnect it | passed | automatic test
E1-007 | Send base RTCM data messages (0x0b02) through Ethernet ports and check whether the messages are returned or printed | 1. Send base RTCM message (0x0b02) 2.The serial port prints received Base RTCM data(0x0a06) | The Ethernet port output Base RTCM data | The Ethernet port output Base RTCM data | passed | automatic test
E1-008 | Send base odo data messages (0x0b01) through Ethernet ports and check whether the messages are returned or printed | 1.Send odo message (0x0b01), no response 2.The serial port prints received odo data(0x0a04) | The Ethernet port output received odo data | The Ethernet port output received odo data | passed | automatic test
E2 | Output packet test
E2-001 | Output rate of packet-GNSS solution binary packet | 1.Record the time stamp of first frame GNSS Solution data message and the CRC check was correct. 2.Record the time stamp of second frame GNSS Solution data message and the CRC check was correct. 3. Repeat the preceding steps in 2 mins, | The timestamp interval of each packet is 1s | The timestamp interval of each packet is 1s | passed | automatic test
E2-002 | Output rate of packet-INS solution binary packet | 1.Record the time stamp of first frame INS Solution data message and the CRC check was correct. 2.Record the time stamp of second frame INS Solution data message and the CRC check was correct. 3. Repeat the preceding steps in 2 mins. | The timestamp interval of each packet is 10ms | The timestamp interval of each packet is 10 ms | passed | automatic test
E2-003 | Output rate of packet-Diagnostic message binary packet | 1.Record the time stamp of first frame diagnostic data message and the CRC check was correct. 2.Record the time stamp of second frame diagnostic data message and the CRC check was correct. 3. Repeat the preceding steps in 2 mins. | The timestamp interval of each packet is 1s | The timestamp interval of each packet is 1s | passed | automatic test
E2-004 | Output rate of packet-IMU solution binary packet | 1.Record the time stamp of first frame raw IMU data message and the CRC check was correct. 2.Record the time stamp of second frame raw IMU data message and the CRC check was correct. 3. Repeat the preceding steps in 2 mins. | The timestamp interval of each packet is 10ms | The timestamp interval of each packet is 10 ms | passed | automatic test
E3 | ID setting verfication without repower
E3-001 | Set cmd for ID-1 'gnss lever arm x' | 1. Send the set cmd containing the preset values. 2. Send the save cmd, send the get cmd to obtain the device parameters. 3. If the obtained values are the same as the preset values, the test passed. | 0.5 | 0.5 | passed | automatic test
E3-002 | Set cmd for ID-2 'gnss lever arm y' | 1. Send the set cmd containing the preset values. 2. Send the save cmd, send the get cmd to obtain the device parameters. 3. If the obtained values are the same as the preset values, the test passed. | 0.5 | 0.5 | passed | automatic test
E3-003 | Set cmd for ID-3 'gnss lever arm z' | 1. Send the set cmd containing the preset values. 2. Send the save cmd, send the get cmd to obtain the device parameters. 3. If the obtained values are the same as the preset values, the test passed. | 0.5 | 0.5 | passed | automatic test
E3-004 | Set cmd for ID-4 'vrp lever arm x' | 1. Send the set cmd containing the preset values. 2. Send the save cmd, send the get cmd to obtain the device parameters. 3. If the obtained values are the same as the preset values, the test passed. | -0.5 | -0.5 | passed | automatic test
E3-005 | Set cmd for ID-5 'vrp lever arm y' | 1. Send the set cmd containing the preset values. 2. Send the save cmd, send the get cmd to obtain the device parameters. 3. If the obtained values are the same as the preset values, the test passed. | -0.5 | -0.5 | passed | automatic test
E3-006 | Set cmd for ID-6 'vrp lever arm z' | 1. Send the set cmd containing the preset values. 2. Send the save cmd, send the get cmd to obtain the device parameters. 3. If the obtained values are the same as the preset values, the test passed. | -0.5 | -0.5 | passed | automatic test
E3-007 | set cmd for ID-7 'user lever arm x' | 1. Send the set cmd containing the preset values. 2. Send the save cmd, send the get cmd to obtain the device parameters. 3. If the obtained values are the same as the preset values, the test passed. | 0.5 | 0.5 | passed | automatic test
E3-008 | Set cmd for ID-8 'user lever arm y' | 1. Send the set cmd containing the preset values. 2. Send the save cmd, send the get cmd to obtain the device parameters. 3. If the obtained values are the same as the preset values, the test passed. | 0.5 | 0.5 | passed | automatic test
E3-009 | Set cmd for ID-9 'user lever arm z' | 1. Send the set cmd containing the preset values. 2. Send the save cmd, send the get cmd to obtain the device parameters. 3. If the obtained values are the same as the preset values, the test passed. | 0.5 | 0.5 | passed | automatic test
E3-010 | Set cmd for ID-10 'rotation rbvx' | 1. Send the set cmd containing the preset values. 2. Send the save cmd, send the get cmd to obtain the device parameters. 3. If the obtained values are the same as the preset values, the test passed. | 180 | 180 | passed | automatic test
E3-011 | Set cmd for ID-11 'rotation rbvy' | 1. Send the set cmd containing the preset values. 2. Send the save cmd, send the get cmd to obtain the device parameters. 3. If the obtained values are the same as the preset values, the test passed. | 180 | 180 | passed | automatic test
E3-012 | Set cmd for ID-12 'rotation rbvz' | 1. Send the set cmd containing the preset values. 2. Send the save cmd, send the get cmd to obtain the device parameters. 3. If the obtained values are the same as the preset values, the test passed. | 180 | 180 | passed | automatic test
E4 | ID setting verfication with repower
E4-001 | repeat set cmd for ID-1-3 | 1. Send the set cmd containing the preset values. 2. Send the get cmd to obtain the device parameters. 4. Send reset cmd to restart INS401 3. If the obtained values are the same as the preset values, the test passed. | [10.0, 0.5, -0.5] | [10.0, 0.5, -0.5] | passed | automatic test
E4-002 | repeat set cmd for ID-4-6 | 1. Send the set cmd containing the preset values. 2. Send the get cmd to obtain the device parameters. 4. Send reset cmd to restart INS401 3. If the obtained values are the same as the preset values, the test passed. | [180.0, -10.5, 180.0] | [180.0, -10.5, 180.0] | passed | automatic test
E4-003 | repeat set cmd for ID-7-9 | 1. Send the set cmd containing the preset values. 2. Send the get cmd to obtain the device parameters. 4. Send reset cmd to restart INS401 3. If the obtained values are the same as the preset values, the test passed. | [-1.0, -10.0, -90.0] | [-1.0, -10.0, -90.0] | passed | automatic test + manual test
E4-004 | repeat set cmd for ID-10-12 | 1. Send the set cmd containing the preset values. 2. Send the get cmd to obtain the device parameters. 4. Send reset cmd to restart INS401 3. If the obtained values are the same as the preset values, the test passed. | [-10.0, 10.0, -10.5] | [-10.0, 10.0, -10.5] | passed | automatic test + manual test
E5 | Long term test (static, open sky, 30mins)
E5-001 | time jump in GNSS Solution packets | log and verify gps tims ms in GNSS Solution packet | the step of gps time ms in GNSS Solution packet is 1s and had no jump | the step of gps time ms in GNSS Solution packet is 1s and had no jump | passed | automatic test
E5-002 | time jump in INS Solution packets | log and verify gps tims ms in INS Solution packet | the step of gps time ms in INS Solution packet is 0.01s and had no jump | the step of gps time ms in INS Solution packet is 0.01s and had no jump | passed | automatic test
E5-003 | time jump in Diagnosis Message packets | log and verify gps tims ms in Diagnosis packet | the step of gps time ms in DM packet is 1s and had no jump | the step of gps time ms in DM packet is 1s and had no jump | passed | automatic test
E5-004 | time jump in Raw IMU packets | log and verify gps tims ms in Raw IMU packet | the step of gps time ms in raw IMU packet is 0.01s and had no jump | the step of gps time ms in raw IMU packet is 0.01s and had no jump | passed | automatic test
E5-005 | repeat set cmd for ID-1-12 | 1. Send the set cmd containing the preset values. 2. Send the save cmd, send the get cmd to obtain the device parameters. 3. If the obtain values are same as preset values in 50 times, the test passed. | Failed times 0 | Failed times 0 | passed | automatic test
E5-007 | get fixed type signal of GNSS packet | check whether GNSS signal type can converges to RTK_fixed | GNSS signal type can converges to RTK_fixed | GNSS signal type can converges to RTK_fixed | passed | manual test
E5-008 | FW upgrade repeat test(10 times) | 1. upgrade new firmware in INS401 and read firmware info, repeat 10 times 2. from two old release versions to latest prerelease version | upgrade new firmware in INS401 can be success and read firmware info are right | upgrade new firmware in INS401 can be success and read firmware info are right | passed | automatic test
E6 | Vehicle code function test
E6-001 | Vehicle code VF35 configuration test | 1.send set command (0xcc03) with vehicle version 'VF35' 2.the response of set command is recived and the payload of it is '0' | the response of set command is recived and the payload of it is '0' | the response of set command is recived and the payload of it is '0' | passed | automatic test
E6-002 | Vehicle code VF36 configuration test | 1.send set command (0xcc03) with vehicle version 'VF36' 2.the response of set command is recived and the payload of it is '0' | the response of set command is recived and the payload of it is '0' | the response of set command is recived and the payload of it is '0' | passed | automatic test
E6-003 | Check the status of vehicle code VF35 configuration | 1.send set command (0xcc03) with vehicle version 'VF35' 2.send check command (0xcc07) 3.status in the response of check command is correct ('1', '1', '02') | status in the response of check command is correct ('1', '1', '02') | status in the response of check command is correct ('1', '1', '02') | passed | automatic test
E6-004 | Check the status of vehicle code VF36 configuration | 1.send set command (0xcc03) with vehicle version 'VF36' 2.send check command (0xcc07) 3.status in the response of check command is correct ('1', '1', '02') | status in the response of check command is correct ('1', '1', '02') | status in the response of check command is correct ('1', '1', '02') | passed | automatic test
E6-005 | Check the params of vehicle code VF35 configuration | 1.send set command (0xcc03) with vehicle version 'VF35' 2.send check command (0xcc07) 3.params in the response of check command is correct [-2.036016, -0.3862, -0.903328, -1.6835, -0.00416, 0.275406, 0.0, 0.0, 0.0, 0.0, 0.0, 0.0] | params in the response of check command is correct [-2.036016, -0.3862, -0.903328, -1.6835, -0.00416, 0.275406, 0.0, 0.0, 0.0, 0.0, 0.0, 0.0] | params in the response of check command is correct [-2.036016, -0.3862, -0.903328, -1.6835, -0.00416, 0.275406, 0.0, 0.0, 0.0, 0.0, 0.0, 0.0] | passed | automatic test
E6-006 | Check the params of vehicle code VF36 configuration | 1.send set command (0xcc03) with vehicle version 'VF36' 2.send check command (0xcc07) 3.params in the response of check command is correct [-2.57937, -0.376738, -1.017361, -1.801946, 0.004086, 0.173387, 0.0, 0.0, 0.0, 0.0, -12.0, 180.0] | params in the response of check command is correct [-2.57937, -0.376738, -1.017361, -1.801946, 0.004086, 0.173387, 0.0, 0.0, 0.0, 0.0, -12.0, 180.0] | params in the response of check command is correct [-2.57937, -0.376738, -1.017361, -1.801946, 0.004086, 0.173387, 0.0, 0.0, 0.0, 0.0, -12.0, 180.0] | passed | automatic test
E6-007 | Vehicle code VF33 configuration test | 1.send set command (0xcc03) with vehicle version 'VF33' 2.the response of set command is recived and the payload of it is '0' | the response of set command is recived and the payload of it is '0' | the response of set command is recived and the payload of it is '0' | passed | automatic test
E6-008 | Vehicle code VF34 configuration test | 1.send set command (0xcc03) with vehicle version 'VF34' 2.the response of set command is recived and the payload of it is '0' | the response of set command is recived and the payload of it is '0' | the response of set command is recived and the payload of it is '0' | passed | automatic test
E6-009 | Check the status of vehicle code VF33 configuration | 1.send set command (0xcc03) with vehicle version 'VF33' 2.send check command (0xcc07) 3.status in the response of check command is correct ('1', '1', '02') | status in the response of check command is correct ('1', '1', '02') | status in the response of check command is correct ('1', '1', '02') | passed | automatic test
E6-010 | Check the status of vehicle code VF34 configuration | 1.send set command (0xcc03) with vehicle version 'VF34' 2.send check command (0xcc07) 3.status in the response of check command is correct ('1', '1', '02') | status in the response of check command is correct ('1', '1', '02') | status in the response of check command is correct ('1', '1', '02') | passed | automatic test
E6-011 | Check the params of vehicle code VF33 configuration | 1.send set command (0xcc03) with vehicle version 'VF33' 2.send check command (0xcc07) 3.params in the response of check command is correct [-1.683913, 0.48179, -1.053507, -1.464094, 0.140739, 0.057258, -1.464094, 0.140739, 0.057258, 0.0, 0.0, -90.0] | params in the response of check command is correct [1.683913, 0.48179, -1.053507, -1.464094, 0.140739, 0.057258, -1.464094, 0.140739, 0.057258, 0.0, 0.0, -90.0] | params in the response of check command is correct [1.683913, 0.48179, -1.053507, -1.464094, 0.140739, 0.057258, -1.464094, 0.140739, 0.057258, 0.0, 0.0, -90.0] | passed | automatic test
E6-012 | Check the params of vehicle code VF34 configuration | 1.send set command (0xcc03) with vehicle version 'VF34' 2.send check command (0xcc07) 3.params in the response of check command is correct [-1.995312, 0.504686, -1.044098, -1.556083, 0.140739, 0.058229, -1.556083, 0.140739, 0.058229, 0.0, 0.0, -90.0] | params in the response of check command is correct [-1.995312, 0.504686, -1.044098, -1.556083, 0.140739, 0.058229, -1.556083, 0.140739, 0.058229, 0.0, 0.0, -90.0] | params in the response of check command is correct [-1.995312, 0.504686, -1.044098, -1.556083, 0.140739, 0.058229, -1.556083, 0.140739, 0.058229, 0.0, 0.0, -90.0] | passed | automatic test
E6-013 | Check whether the vehicle code version is v2.0 | 1. upgrade the firmware of INS401 to 28.04.23 2. send 0xCC07 cmd and check whether the vehicle code version in response is v2.0 | vehicle code version is v2.0 | vehicle code version is v2.0 | passed | automatic test
Output packet data reasonable test (Static)
E7 | GNSS packet reasonable check (connect antenna)
E7-001 | week | check gps week in GNSS packet matches real time of testing | The gps week is match the real time of tesing | The gps week is match the real time of tesing | passed | automatic test
E7-002 | time ms | 1. check whether gps time ms in GNSS packet always be 0 2. check the time value is reasonable or not | gps time ms is counting on and the value is reasonable | gps time ms is counting on and the value is reasonable | passed | automatic test
E7-003 | postion type | check whether position type in GNSS packet can converges to 4(RTK_fixed) in 2 mins | position type can converges to 4 (RTK_fixed) | position type can converges to 4 (RTK_fixed) | passed | automatic test
E7-004 | number of satellites | check number of satellites GNSS packet | number of satellites is not zero and >= 16 | number of satellites is not zero and >= 16 | passed | automatic test
E7-005 | latitude and longitude reasonable check | check the location point is in Wuxi or not [longitude range: 31.116666666667d-32.033333333333d latitude range: 119.55d-120.63333333333d height range: 1m-329m] | The location point in Wuxi | The location point in Wuxi | passed | automatic test
E8 | INS packet reasonable check (connect antenna)
E8-001 | week | check gps week in INS packet matches real time of testing | The gps week is match the real time of tesing | The gps week is match the real time of tesing | passed | automatic test
E8-002 | time ms | 1. check whether gps time ms in GNSS packet always be 0 2. check the time value is reasonable or not | gps time ms is counting on and the value is reasonable | gps time ms is counting on and the value is reasonable | passed | automatic test
E8-003 | position type | check whether position type in INS packet can converges to 4(RTK_fixed) | position type can converges to 4 (RTK_fixed) | position type can converges to 4 (RTK_fixed) | passed | automatic test
E8-004 | INS status type | check whether INS status type in INS packet can converges to 0 | INS status type can converges to 0 | INS status type can converges to 0 | passed | automatic test
E8-005 | continent ID | check the continent ID in INS packet | continent ID in INS packet is ID_ASIA | continent ID in INS packet is ID_ASIA | passed | automatic test
E9 | DM packet reasonable check (connect antenna)
E9-001 | week | check gps week in DM packet matches real time of testing | The gps week is match the real time of tesing | The gps week is match the real time of tesing | passed | automatic test
E9-002 | time ms | 1. check whether gps time ms in GNSS packet always be 0 2. check the time value is reasonable or not | gps time ms is counting on and the value is reasonable | gps time ms is counting on and the value is reasonable | passed | automatic test
E9-003 | temperature of IMU/MCU/ST9100 | check temperature of IMU/MCU/STA9100 in reasonable range [-40, 85] | temperature is in reasonable range | temperature is in reasonable range | passed | automatic test
E9-004 | gnss status | decode status bit in DM packet, check pps status, gnss data status, gnss signal status | gnss status is always 0 | gnss status is always 0 | passed | automatic test
E9-005 | imu status | decode status bit in DM packet, check forced restart, master bit | there's no 1 in forced restart for no reason and master bit is 0 | there's no 1 in forced restart for no reason and master bit is 0 | passed | automatic test
E9-006 | others status bits | decode status bit in DM packet, check others status | others status is always 0 | others status is always 0 | passed | automatic test
E10 | IMU packet reasonable check (connect antenna)
E10-001 | week | check gps week in IMU packet matches real time of testing | The gps week is match the real time of tesing | The gps week is match the real time of tesing | passed | automatic test
E10-002 | time ms | 1. check whether gps time ms in GNSS packet always be 0 2. check the time value is reasonable or not | gps time ms is counting on and the value is reasonable | gps time ms is counting on and the value is reasonable | passed | automatic test
E10-003 | accel | check number of each axis's accel | length of each axis is about 1g | length of each axis is about 1g | passed | automatic test
E10-004 | gyro | check number of each axis's gyro | gyro of each axis is below 5 degrees | gyro of each axis is below 5 degrees | passed | automatic test
E11 | NMEA-GNGGA
E11-001 | ID-GNGGA | check nmea data for $GNGGA | nmea data include GNGGA | nmea data include GNGGA | passed | automatic test
E11-002 | UTC time | check whether UTC time in GNGGA matchs the real time of testing | UTC time in GNGGA matchs the real time of testing | UTC time in GNGGA matchs the real time of testing | passed | automatic test
E11-003 | latitude | check whether latitude in GNGGA within a reasonable range | latitude in GNGGA within a reasonable range | latitude in GNGGA within a reasonable range | passed | automatic test
E11-004 | longiture | check whether latitude in GNGGA within a reasonable range | longitude in GNGGA within a reasonable range | longitude in GNGGA within a reasonable range | passed | automatic test
E11-005 | position type | check whether position type in GNGGA can converges to 4(RTK_fixed) | position type in GNGGA can converges to 4(RTK_fixed) | position type in GNGGA can converges to 4(RTK_fixed) | passed | automatic test
E12 | NMEA-GNZDA
E12-001 | ID-GNZDA | check nmea data for $GNZDA | nmea data include GNZDA | nmea data include GNZDA | passed | manual test
E12-002 | UTC time | check whether UTC time in GNZDA matchs the real time of testing | UTC time in GNZDA matchs the real time of testing | UTC time in GNZDA matchs the real time of testing | passed | manual test
Output packet data rationality test (Dynamic, SPP)
E13 | GNSS packet reasonable check (connect antenna)
E13-001 | week | check gps week in GNSS packet matches real time of testing | The gps week is match the real time of tesing | The gps week is match the real time of tesing | passed | automatic test
E13-002 | time ms | 1. check whether gps time ms in GNSS packet always be 0 2. check the time value is reasonable or not | gps time value is reasonable | gps time value is reasonable | passed | automatic test
E13-003 | postion type | check whether position type in GNSS packet can converges to 1 (SPP) | position type can converges to 1 (SPP) | position type can converges to 1 (SPP) | passed | automatic test
E13-004 | number of satellites | check number of satellites GNSS packet | number of satellites is not zero and >= 16 | number of satellites is not zero and >= 16 | passed | automatic test
E13-005 | latitude and longitude reasonable check | check the location point is in Wuxi or not [longitude range: 31.116666666667d-32.033333333333d latitude range: 119.55d-120.63333333333d height range: 1m-329m | The location point in Wuxi | The location point in Wuxi | passed | automatic test
E13-006 | STA9100 self-restart test | 1. Check the dynamic test path for floating in the open scene. 2. check GNSS Solution packet whether interrupt (40s) in the dynamic test route. | 1. No floating in open scene. 2. No interrupt (40s) | 1. No floating in open scene. 2. No interrupt (40s) | Passed | manual test
E14 | INS packet reasonable check (connect antenna)
E14-001 | week | check gps week in INS packet matches real time of testing | The gps week is match the real time of tesing | The gps week is match the real time of tesing | passed | automatic test
E14-002 | time ms | 1. check whether gps time ms in GNSS packet always be 0 2. check the time value is reasonable or not | gps time value is reasonable | gps time value is reasonable | passed | automatic test
E14-003 | position type | check whether position type in INS packet can converges to 1 (SPP) | position type can converges to 1 (SPP) | position type can converges to 1 (SPP) | passed | automatic test
E14-004 | INS status type | check whether INS status type in INS packet can converges to 3 (INS_solution_good) | INS status type can converges to 3(INS_solution_good) | INS status type can converges to 3 | passed | automatic test
E14-005 | continent ID | check the continent ID in INS packet | continent ID in INS packet is ID_ASIA | continent ID in INS packet is ID_ASIA | passed | automatic test
E14-006 | Can the INS algorithm be initialized stably in the case of SPP | Run short tests in different scenarios to check whether INS solution can be stably initialized | INS solution can be stably initialized | INS solution can be stably initialized | passed | automatic test
E15 | DM packet reasonable check (connect antenna)
E15-001 | week | check gps week in DM packet matches real time of testing | The gps week is match the real time of tesing | The gps week is match the real time of tesing | passed | automatic test
E15-002 | time ms | 1. check whether gps time ms in GNSS packet always be 0 2. check the time value is reasonable or not | gps time ms is counting on and the value is reasonable | gps time ms is counting on and the value is reasonable | passed | automatic test
E15-003 | temperature of IMU/MCU/ST9100 | check temperature of IMU/MCU/STA9100 in reasonable range [-40, 85] | temperature is in reasonable range | temperature is in reasonable range | passed | automatic test
E15-005 | gnss status | decode status bit in DM packet, check pps status, gnss data status, gnss signal status | gnss status is always 0 | gnss status is always 0 | passed | automatic test
E15-007 | imu status | decode status bit in DM packet, check forced restart, master bit | there's no 1 in forced restart for no reason and master bit is 0 | there's no 1 in forced restart for no reason and master bit is 0 | passed | automatic test
E15-008 | others status bits | decode status bit in DM packet, check others status | others status is always 0 | others status is always 0 | passed | automatic test
E15-009 | pps single test | Check whether the pps pulse is one per second | pps pulse is always one per second | pps pulse is always one per second | TBD
E16 | IMU packet reasonable check (connect antenna)
E16-001 | week | check gps week in IMU packet matches real time of testing | The gps week is match the real time of tesing | The gps week is match the real time of tesing | passed | automatic test
E16-002 | time ms | 1. check whether gps time ms in GNSS packet always be 0 2. check the time value is reasonable or not | gps time value is reasonable | gps time value is reasonable | passed | automatic test
E17 | NMEA-GNGGA
E17-001 | ID-GNGGA | check nmea data for $GNGGA | nmea data include GNGGA | nmea data include GNGGA | passed | automatic test
E17-002 | UTC time | check whether UTC time in GNGGA matchs the real time of testing | UTC time in GNGGA matchs the real time of testing | UTC time in GNGGA matchs the real time of testing | passed | automatic test
E17-003 | latitude | check whether latitude in GNGGA within a reasonable range | latitude in GNGGA within a reasonable range | latitude in GNGGA within a reasonable range | passed | automatic test
E17-004 | longiture | check whether latitude in GNGGA within a reasonable range | longitude in GNGGA within a reasonable range | longitude in GNGGA within a reasonable range | passed | automatic test
E17-005 | position type | check whether position type in GNGGA can converges to 1(SPP) | position type in GNGGA can converges to 1 (SPP) | position type in GNGGA can converges to 1 (SPP) | passed | automatic test
E18 | NMEA-GNZDA
E18-001 | ID-GNZDA | check nmea data for $GNZDA | nmea data include GNZDA | nmea data include GNZDA | passed | manual test
E18-002 | UTC time | check whether UTC time in GNZDA matchs the real time of testing | UTC time in GNZDA matchs the real time of testing | UTC time in GNZDA matchs the real time of testing | passed | manual test

## Sheet3
INS401 FIRMWARE FUNCTION TEST CASE(v3.0) INS401_FW_v28.05
Test ID | Test Items | Test Steps | Expected Result | Actual Feedback | Script Compeleteness
Ethernet Interface Function Test
E1 | User command test
E1-001 | Get production test | 1.Send ping message（0xcc01） 2.the response of ping message is recived and the verification is correct | Print: o Firmware Version o Bootloader Version o Product Name , eg: INS401 o P/N, eg: 8550-4006-01 o S/N, eg: 21090XXXXX o Hardware Version | Print: o Firmware Version o Bootloader Version o Product Name , eg: INS401 o P/N, eg: 8550-4006-01 o S/N, eg: 21090XXXXX o Hardware Version | close
E1-002 | Check the separator in response of Ping message | 1. Send ping message (0xcc01) 2. Check whether the separator in response of Ping message is " ", not "," | the separator of response is " " | the separator of response is " " | close
E1-003 | Get user configuration parameters test | 1. Send get user configuration cmd to obtain user configuration (0xcc02) 2. The response message is recived and the verification is correct | The response message is recived | The response message is recived | close
E1-004 | Set user configuration parameters test | 1. Send set user configuration cmd (0xcc03) to set user configuration 2. The response message is recived and the verification is correct | The response message is recived | The response message is recived | close
E1-005 | Save user configuration test | 1. Send save user configuration cmd (0xcc04) to save user configuration 2. The response of ping message is recived and the verification is correct | The response message is recived | The response message is recived | close
E1-006 | System reset test | 1. Send system reset cmd (0xcc06) to reset the MCU of INS401 2. INS401 disconnect with PC and no message output 3. After 30s send Ping message to connect INS401 and connected | INS401 restart and send Ping message can reconnect it | INS401 restart and send Ping message can reconnect it | close
E1-006 | Send base RTCM data messages (0x0b02) through Ethernet ports and check whether the messages are returned or printed | 1. Send base RTCM message (0x0b02) 2.The serial port prints received Base RTCM data(0x0a06) | The Ethernet port output Base RTCM data | The Ethernet port output Base RTCM data | open | add Ntrip
E1-007 | Send base odo data messages (0x0b01) through Ethernet ports and check whether the messages are returned or printed | 1.Send odo message (0x0b01), no response 2.The serial port prints received odo data(0x0a04) | The Ethernet port output received odo data | The Ethernet port output received odo data | open | Provide real odo data
E2 | Output packet test
E2-001 | Output rate of packet-GNSS solution binary packet | 1.Record the time stamp of first frame GNSS Solution data message and the CRC check was correct. 2.Record the time stamp of second frame GNSS Solution data message and the CRC check was correct. 3. Repeat the preceding steps in 2 mins, | The timestamp interval of each packet is 1s | The timestamp interval of each packet is 1s | close
E2-002 | Output rate of packet-INS solution binary packet | 1.Record the time stamp of first frame INS Solution data message and the CRC check was correct. 2.Record the time stamp of second frame INS Solution data message and the CRC check was correct. 3. Repeat the preceding steps in 2 mins. | The timestamp interval of each packet is 10ms | The timestamp interval of each packet is 10 ms | close
E2-003 | Output rate of packet-Diagnostic message binary packet | 1.Record the time stamp of first frame diagnostic data message and the CRC check was correct. 2.Record the time stamp of second frame diagnostic data message and the CRC check was correct. 3. Repeat the preceding steps in 2 mins. | The timestamp interval of each packet is 1s | The timestamp interval of each packet is 1s | close
E2-004 | Output rate of packet-IMU solution binary packet | 1.Record the time stamp of first frame raw IMU data message and the CRC check was correct. 2.Record the time stamp of second frame raw IMU data message and the CRC check was correct. 3. Repeat the preceding steps in 2 mins. | The timestamp interval of each packet is 10ms | The timestamp interval of each packet is 10 ms | close
E3 | ID setting verfication without restart
E3-001 | Set cmd for ID-1 'gnss lever arm x' | 1. Send the set cmd containing the preset values. 2. Send the save cmd, send the get cmd to obtain the device parameters. 3. If the obtained values are the same as the preset values, the test passed. | 0.5 | 0.5 | close
E3-002 | Set cmd for ID-2 'gnss lever arm y' | 1. Send the set cmd containing the preset values. 2. Send the save cmd, send the get cmd to obtain the device parameters. 3. If the obtained values are the same as the preset values, the test passed. | 0.5 | 0.5 | close
E3-003 | Set cmd for ID-3 'gnss lever arm z' | 1. Send the set cmd containing the preset values. 2. Send the save cmd, send the get cmd to obtain the device parameters. 3. If the obtained values are the same as the preset values, the test passed. | 0.5 | 0.5 | close
E3-004 | Set cmd for ID-4 'vrp lever arm x' | 1. Send the set cmd containing the preset values. 2. Send the save cmd, send the get cmd to obtain the device parameters. 3. If the obtained values are the same as the preset values, the test passed. | -0.5 | -0.5 | close
E3-005 | Set cmd for ID-5 'vrp lever arm y' | 1. Send the set cmd containing the preset values. 2. Send the save cmd, send the get cmd to obtain the device parameters. 3. If the obtained values are the same as the preset values, the test passed. | -0.5 | -0.5 | close
E3-006 | Set cmd for ID-6 'vrp lever arm z' | 1. Send the set cmd containing the preset values. 2. Send the save cmd, send the get cmd to obtain the device parameters. 3. If the obtained values are the same as the preset values, the test passed. | -0.5 | -0.5 | close
E3-007 | set cmd for ID-7 'user lever arm x' | 1. Send the set cmd containing the preset values. 2. Send the save cmd, send the get cmd to obtain the device parameters. 3. If the obtained values are the same as the preset values, the test passed. | 0.5 | 0.5 | close
E3-008 | Set cmd for ID-8 'user lever arm y' | 1. Send the set cmd containing the preset values. 2. Send the save cmd, send the get cmd to obtain the device parameters. 3. If the obtained values are the same as the preset values, the test passed. | 0.5 | 0.5 | close
E3-009 | Set cmd for ID-9 'user lever arm z' | 1. Send the set cmd containing the preset values. 2. Send the save cmd, send the get cmd to obtain the device parameters. 3. If the obtained values are the same as the preset values, the test passed. | 0.5 | 0.5 | close
E3-010 | Set cmd for ID-10 'rotation rbvx' | 1. Send the set cmd containing the preset values. 2. Send the save cmd, send the get cmd to obtain the device parameters. 3. If the obtained values are the same as the preset values, the test passed. | 180 | 180 | close
E3-011 | Set cmd for ID-11 'rotation rbvy' | 1. Send the set cmd containing the preset values. 2. Send the save cmd, send the get cmd to obtain the device parameters. 3. If the obtained values are the same as the preset values, the test passed. | 180 | 180 | close
E3-012 | Set cmd for ID-12 'rotation rbvz' | 1. Send the set cmd containing the preset values. 2. Send the save cmd, send the get cmd to obtain the device parameters. 3. If the obtained values are the same as the preset values, the test passed. | 180 | 180 | close
E4 | ID setting verfication without repower
E4-001 | repeat set cmd for ID-1-3 | 1. Send the set cmd containing the preset values. 2. Send the get cmd to obtain the device parameters. 3. If the obtained values are the same as the preset values, the test passed. | [10.0, 0.5, -0.5] | [10.0, 0.5, -0.5] | close
E4-002 | repeat set cmd for ID-4-6 | 1. Send the set cmd containing the preset values. 2. Send the get cmd to obtain the device parameters. 3. If the obtained values are the same as the preset values, the test passed. | [180.0, -10.5, 180.0] | [180.0, -10.5, 180.0] | close
E4-003 | repeat set cmd for ID-7-9 | 1. Send the set cmd containing the preset values. 2. Send the get cmd to obtain the device parameters. 3. If the obtained values are the same as the preset values, the test passed. | [-1.0, -10.0, -90.0] | [-1.0, -10.0, -90.0] | close
E4-004 | repeat set cmd for ID-10-12 | 1. Send the set cmd containing the preset values. 2. Send the get cmd to obtain the device parameters. 3. If the obtained values are the same as the preset values, the test passed. | [-10.0, 10.0, -10.5] | [-10.0, 10.0, -10.5] | close
E5 | Long term test (static, open sky, 30mins)
E5-001 | time jump in gnss solution packets | log and verify gps tims ms in GNSS packet | the step of gps time ms in GNSS packet is 1s and had no jump | the step of gps time ms in GNSS packet is 1s and had no jump | close
E5-002 | time loopback in gnss solution packets | log and verify gps tims ms in GNSS packet | the step of gps time ms in GNSS packet is count on and no loopback | the step of gps time ms in GNSS packet is count on and no loopback | close
E5-003 | time jump in Diagnosis Message packets | log and verify gps tims ms in GNSS packet | the step of gps time ms in DM packet is 1s and had no jump | the step of gps time ms in DM packet is 1s and had no jump | close
E5-004 | time jump in iN packets | log and verify gps tims ms in GNSS packet | the step of gps time ms in INS packet is 0.01s and had no jump | the step of gps time ms in INS packet is 0.01s and had no jump | close
E5-005 | time jump in IMU packets | log and verify gps tims ms in GNSS packet | the step of gps time ms in IMU packet is 0.01s and had no jump | the step of gps time ms in IMU packet is 0.01s and had no jump | close
E5-006 | FW upgrade repeat test(10 times) | 1. upgrade new firmware in INS401 and read firmware info, repeat 10 times 2. from two old release versions to latest prerelease version | upgrade new firmware in INS401 can be success and read firmware info are right | upgrade new firmware in INS401 can be success and read firmware info are right | open
E5-007 | repeat set cmd for ID-1-12 | 1. Send the set cmd containing the preset values. 2. Send the save cmd, send the get cmd to obtain the device parameters. 3. If the obtain values are same as preset values in 50 times, the test passed. | Failed times 0 | Failed times 0 | close
E5-009 | get fixed type signal of GNSS packet | check whether GNSS signal type can converges to RTK_fixed | GNSS signal type can converges to RTK_fixed | GNSS signal type can converges to RTK_fixed | open
E6 | Vehicle code function test
E6-001 | Vehicle code VF35 configuration test | 1.send set command (0xcc03) with vehicle version 'VF35' 2.the response of set command is recived and the payload of it is '0' | the response of set command is recived and the payload of it is '0' | the response of set command is recived and the payload of it is '0' | close
E6-002 | Vehicle code VF36 configuration test | 1.send set command (0xcc03) with vehicle version 'VF36' 2.the response of set command is recived and the payload of it is '0' | the response of set command is recived and the payload of it is '0' | the response of set command is recived and the payload of it is '0' | close
E6-003 | Check the status of vehicle code VF35 configuration | 1.send set command (0xcc03) with vehicle version 'VF35' 2.send check command (0xcc07) 3.status in the response of check command is correct ('1', '1', '02') | status in the response of check command is correct ('1', '1', '02') | status in the response of check command is correct ('1', '1', '02') | close
E6-004 | Check the status of vehicle code VF36 configuration | 1.send set command (0xcc03) with vehicle version 'VF36' 2.send check command (0xcc07) 3.status in the response of check command is correct ('1', '1', '02') | status in the response of check command is correct ('1', '1', '02') | status in the response of check command is correct ('1', '1', '02') | close
E6-005 | Check the params of vehicle code VF35 configuration | 1.send set command (0xcc03) with vehicle version 'VF35' 2.send check command (0xcc07) 3.params in the response of check command is correct [-2.036016, -0.3862, -0.903328, -1.6835, -0.00416, 0.275406, 0.0, 0.0, 0.0, 0.0, 0.0, 0.0] | params in the response of check command is correct [-2.036016, -0.3862, -0.903328, -1.6835, -0.00416, 0.275406, 0.0, 0.0, 0.0, 0.0, 0.0, 0.0] | params in the response of check command is correct [-2.036016, -0.3862, -0.903328, -1.6835, -0.00416, 0.275406, 0.0, 0.0, 0.0, 0.0, 0.0, 0.0] | close
E6-006 | Check the params of vehicle code VF36 configuration | 1.send set command (0xcc03) with vehicle version 'VF36' 2.send check command (0xcc07) 3.params in the response of check command is correct [-2.57937, -0.376738, -1.017361, -1.801946, 0.004086, 0.173387, 0.0, 0.0, 0.0, 0.0, -12.0, 180.0] | params in the response of check command is correct [-2.57937, -0.376738, -1.017361, -1.801946, 0.004086, 0.173387, 0.0, 0.0, 0.0, 0.0, -12.0, 180.0] | params in the response of check command is correct [-2.57937, -0.376738, -1.017361, -1.801946, 0.004086, 0.173387, 0.0, 0.0, 0.0, 0.0, -12.0, 180.0] | close
E6-007 | Vehicle code VF33 configuration test | 1.send set command (0xcc03) with vehicle version 'VF33' 2.the response of set command is recived and the payload of it is '0' | the response of set command is recived and the payload of it is '0' | the response of set command is recived and the payload of it is '0' | close
E6-008 | Vehicle code VF34 configuration test | 1.send set command (0xcc03) with vehicle version 'VF34' 2.the response of set command is recived and the payload of it is '0' | the response of set command is recived and the payload of it is '0' | the response of set command is recived and the payload of it is '0' | close
E6-009 | Check the status of vehicle code VF33 configuration | 1.send set command (0xcc03) with vehicle version 'VF33' 2.send check command (0xcc07) 3.status in the response of check command is correct ('1', '1', '02') | status in the response of check command is correct ('1', '1', '02') | status in the response of check command is correct ('1', '1', '02') | close
E6-010 | Check the status of vehicle code VF34 configuration | 1.send set command (0xcc03) with vehicle version 'VF34' 2.send check command (0xcc07) 3.status in the response of check command is correct ('1', '1', '02') | status in the response of check command is correct ('1', '1', '02') | status in the response of check command is correct ('1', '1', '02') | close
E6-011 | Check the params of vehicle code VF33 configuration | 1.send set command (0xcc03) with vehicle version 'VF33' 2.send check command (0xcc07) 3.params in the response of check command is correct [-1.683913, 0.48179, -1.053507, -1.464094, 0.140739, 0.057258, -1.464094, 0.140739, 0.057258, 0.0, 0.0, -90.0] | params in the response of check command is correct [1.683913, 0.48179, -1.053507, -1.464094, 0.140739, 0.057258, -1.464094, 0.140739, 0.057258, 0.0, 0.0, -90.0] | params in the response of check command is correct [1.683913, 0.48179, -1.053507, -1.464094, 0.140739, 0.057258, -1.464094, 0.140739, 0.057258, 0.0, 0.0, -90.0] | close
E6-012 | Check the params of vehicle code VF34 configuration | 1.send set command (0xcc03) with vehicle version 'VF34' 2.send check command (0xcc07) 3.params in the response of check command is correct [-1.995312, 0.504686, -1.044098, -1.556083, 0.140739, 0.058229, -1.556083, 0.140739, 0.058229, 0.0, 0.0, -90.0] | params in the response of check command is correct [-1.995312, 0.504686, -1.044098, -1.556083, 0.140739, 0.058229, -1.556083, 0.140739, 0.058229, 0.0, 0.0, -90.0] | params in the response of check command is correct [-1.995312, 0.504686, -1.044098, -1.556083, 0.140739, 0.058229, -1.556083, 0.140739, 0.058229, 0.0, 0.0, -90.0] | close
E6-013 | Check whether the vehicle code version is v2.0 | 1. upgrade the firmware of INS401 to 28.04.23 2. send 0xCC07 cmd and check whether the vehicle code version in response is v2.0 | vehicle code version is v2.0 | vehicle code version is v2.0 | close
Output packet data reasonable test (Static)
E7 | GNSS packet reasonable check (connect antenna)
E7-001 | week | check gps week in GNSS packet matches real time of testing | The gps week is match the real time of tesing | The gps week is match the real time of tesing
E7-002 | time ms | 1. check whether gps time ms in GNSS packet always be 0 2. check the time value is reasonable or not | gps time ms is counting on and the value is reasonable | gps time ms is counting on and the value is reasonable
E7-003 | postion type | check whether position type in GNSS packet can converges to 4(RTK_fixed) in 2 mins | position type can converges to 4 (RTK_fixed) | position type can converges to 4 (RTK_fixed)
E7-004 | number of satellites | check number of satellites GNSS packet | number of satellites is not zero and >= 16 | number of satellites is not zero and >= 16
E7-005 | latitude and longitude reasonable check | check the location point is in Wuxi or not [longitude range: 31.116666666667d-32.033333333333d latitude range: 119.55d-120.63333333333d height range: 1m-329m | The location point in Wuxi | The location point in Wuxi
E8 | INS packet reasonable check (connect antenna)
E8-001 | week | check gps week in INS packet matches real time of testing | The gps week is match the real time of tesing | The gps week is match the real time of tesing
E8-002 | time ms | 1. check whether gps time ms in GNSS packet always be 0 2. check the time value is reasonable or not | gps time ms is counting on and the value is reasonable | gps time ms is counting on and the value is reasonable
E8-003 | position type | check whether position type in INS packet can converges to 4(RTK_fixed) | position type can converges to 4 (RTK_fixed) | position type can converges to 4 (RTK_fixed)
E8-004 | INS status type | check whether INS status type in INS packet can converges to 0 | INS status type can converges to 0 | INS status type can converges to 0
E8-005 | continent ID | check the continent ID in INS packet | continent ID in INS packet is ID_ASIA | continent ID in INS packet is ID_ASIA
E9 | DM packet reasonable check (connect antenna)
E9-001 | week | check gps week in DM packet matches real time of testing | The gps week is match the real time of tesing | The gps week is match the real time of tesing
E9-002 | time ms | 1. check whether gps time ms in GNSS packet always be 0 2. check the time value is reasonable or not | gps time ms is counting on and the value is reasonable | gps time ms is counting on and the value is reasonable
E9-003 | temperature of IMU/MCU/ST9100 | check temperature of IMU/MCU/STA9100 in reasonable range [xx - xx] | temperature is in reasonable range | temperature is in reasonable range
E9-004 | pps status | decode status bit in DM packet, check pps status | pps status is always 0 | pps status is always 0
E9-005 | gnss data status | decode status bit in DM packet, check gnss data status | gnss data status is always 0 | gnss data status is always 0
E9-006 | gnss signal statu | decode status bit in DM packet, check gnss signal status | gnss signal status is always 0 | gnss signal status is always 0
E9-007 | forced restart | decode status bit in DM packet, check forced restart | there's no 1 in forced restart for no reason | there's no 1 in forced restart for no reason
E9-008 | others status bits | decode status bit in DM packet, check others status | others status is always 0 | others status is always 0
E10 | IMU packet reasonable check (connect antenna)
E10-001 | week | check gps week in IMU packet matches real time of testing | The gps week is match the real time of tesing | The gps week is match the real time of tesing
E10-002 | time ms | 1. check whether gps time ms in GNSS packet always be 0 2. check the time value is reasonable or not | gps time ms is counting on and the value is reasonable | gps time ms is counting on and the value is reasonable
E10-003 | accel | check number of each axis's accel | length of each axis is about 1g | length of each axis is about 1g
E10-004 | gyro | check number of each axis's gyro | gyro of each axis is below 5 degrees | gyro of each axis is below 5 degrees
E11 | NMEA-GNGGA
E11-001 | ID-GNGGA | check nmea data for $GNGGA | nmea data include GNGGA | nmea data include GNGGA
E11-002 | UTC time | check whether UTC time in GNGGA matchs the real time of testing | UTC time in GNGGA matchs the real time of testing | UTC time in GNGGA matchs the real time of testing
E11-003 | latitude | check whether latitude in GNGGA within a reasonable range | latitude in GNGGA within a reasonable range | latitude in GNGGA within a reasonable range
E11-004 | longiture | check whether latitude in GNGGA within a reasonable range | longitude in GNGGA within a reasonable range | longitude in GNGGA within a reasonable range
E11-005 | position type | check whether position type in GNGGA can converges to 4(RTK_fixed) | position type in GNGGA can converges to 4(RTK_fixed) | position type in GNGGA can converges to 4(RTK_fixed)
E12 | NMEA-GNZDA
E12-001 | ID-GNZDA | check nmea data for $GNZDA | nmea data include GNZDA | nmea data include GNZDA
E12-002 | UTC time | check whether UTC time in GNZDA matchs the real time of testing | UTC time in GNZDA matchs the real time of testing | UTC time in GNZDA matchs the real time of testing
E12-003 | latitude | check whether latitude in GNZDA within a reasonable range | latitude in GNZDA within a reasonable range | latitude in GNZDA within a reasonable range
E12-004 | longiture | check whether latitude in GNZDA within a reasonable range | longitude in GNZDA within a reasonable range | longitude in GNZDA within a reasonable range
E12-005 | position type | check whether position type in GNZDA can converges to 4(RTK_fixed) | position type in GNZDA can converges to 4(RTK_fixed) | position type in GNZDA can converges to 4(RTK_fixed)
Output packet data rationality test (Dynamic)
E13 | GNSS packet reasonable check (connect antenna)
E13-001 | week | check gps week in GNSS packet matches real time of testing | The gps week is match the real time of tesing | The gps week is match the real time of tesing
E13-002 | time ms | 1. check whether gps time ms in GNSS packet always be 0 2. check the time value is reasonable or not | gps time ms is counting on and the value is reasonable | gps time ms is counting on and the value is reasonable
E13-003 | postion type | check whether position type in GNSS packet can converges to 4(RTK_fixed) in 2 mins | position type can converges to 4 (RTK_fixed) | position type can converges to 4 (RTK_fixed)
E13-004 | number of satellites | check number of satellites GNSS packet | number of satellites is not zero and >= 16 | number of satellites is not zero and >= 16
E13-005 | latitude and longitude reasonable check | check the location point is in Wuxi or not [longitude range: 31.116666666667d-32.033333333333d latitude range: 119.55d-120.63333333333d height range: 1m-329m | The location point in Wuxi | The location point in Wuxi
E14 | INS packet reasonable check (connect antenna)
E14-001 | week | check gps week in INS packet matches real time of testing | The gps week is match the real time of tesing | The gps week is match the real time of tesing
E14-002 | time ms | 1. check whether gps time ms in GNSS packet always be 0 2. check the time value is reasonable or not | gps time ms is counting on and the value is reasonable | gps time ms is counting on and the value is reasonable
E14-003 | position type | check whether position type in INS packet can converges to 4(RTK_fixed) | position type can converges to 4 (RTK_fixed) | position type can converges to 4 (RTK_fixed)
E14-004 | INS status type | check whether INS status type in INS packet can converges to 3(INS_solution_good) | INS status type can converges to 3(INS_solution_good) | INS status type can converges to 3
E14-005 | Can the INS algorithm be initialized stably in the case of SPP | Run short tests in different scenarios to check whether INS solution can be stably initialized | INS solution can be stably initialized | INS solution can be stably initialized
E14-006 | continent ID | check the continent ID in INS packet | continent ID in INS packet is ID_ASIA | continent ID in INS packet is ID_ASIA
E15 | DM packet reasonable check (connect antenna)
E15-001 | week | check gps week in DM packet matches real time of testing | The gps week is match the real time of tesing | The gps week is match the real time of tesing
E15-002 | time ms | 1. check whether gps time ms in GNSS packet always be 0 2. check the time value is reasonable or not | gps time ms is counting on and the value is reasonable | gps time ms is counting on and the value is reasonable
E15-003 | temperature of IMU/MCU/ST9100 | check temperature of IMU/MCU/STA9100 in reasonable range [xx - xx] | temperature is in reasonable range | temperature is in reasonable range
E15-004 | pps status | decode status bit in DM packet, check pps status | pps status is always 0 | pps status is always 0
E15-005 | gnss data status | decode status bit in DM packet, check gnss data status | gnss data status is always 0 | gnss data status is always 0
E15-006 | gnss signal statu | decode status bit in DM packet, check gnss signal status | gnss signal status is always 0 | gnss signal status is always 0
E15-007 | forced restart | decode status bit in DM packet, check forced restart | there's no 1 in forced restart for no reason | there's no 1 in forced restart for no reason
E15-008 | others status bits | decode status bit in DM packet, check others status | others status is always 0 | others status is always 0
E16 | IMU packet reasonable check (connect antenna)
E16-001 | week | check gps week in IMU packet matches real time of testing | The gps week is match the real time of tesing | The gps week is match the real time of tesing
E16-002 | time ms | 1. check whether gps time ms in GNSS packet always be 0 2. check the time value is reasonable or not | gps time ms is counting on and the value is reasonable | gps time ms is counting on and the value is reasonable
E16-003 | accel | check number of each axis's accel | length of each axis is about 1g | length of each axis is about 1g
E16-004 | gyro | check number of each axis's gyro | gyro of each axis is below 5 degrees | gyro of each axis is below 5 degrees
E17 | NMEA-GNGGA
E17-001 | ID-GNGGA | check nmea data for $GNGGA | nmea data include GNGGA | nmea data include GNGGA
E17-002 | UTC time | check whether UTC time in GNGGA matchs the real time of testing | UTC time in GNGGA matchs the real time of testing | UTC time in GNGGA matchs the real time of testing
E17-003 | latitude | check whether latitude in GNGGA within a reasonable range | latitude in GNGGA within a reasonable range | latitude in GNGGA within a reasonable range
E17-004 | longiture | check whether latitude in GNGGA within a reasonable range | longitude in GNGGA within a reasonable range | longitude in GNGGA within a reasonable range
E17-005 | position type | check whether position type in GNGGA can converges to 4(RTK_fixed) | position type in GNGGA can converges to 4(RTK_fixed) | position type in GNGGA can converges to 4(RTK_fixed)
E18 | NMEA-GNZDA
E18-001 | ID-GNZDA | check nmea data for $GNZDA | nmea data include GNZDA | nmea data include GNZDA
E18-002 | UTC time | check whether UTC time in GNZDA matchs the real time of testing | UTC time in GNZDA matchs the real time of testing | UTC time in GNZDA matchs the real time of testing
E18-003 | latitude | check whether latitude in GNZDA within a reasonable range | latitude in GNZDA within a reasonable range | latitude in GNZDA within a reasonable range
E18-004 | longiture | check whether latitude in GNZDA within a reasonable range | longitude in GNZDA within a reasonable range | longitude in GNZDA within a reasonable range
E18-005 | position type | check whether position type in GNZDA can converges to 4(RTK_fixed) | position type in GNZDA can converges to 4(RTK_fixed) | position type in GNZDA can converges to 4(RTK_fixed)

## Sheet1 (hidden)
72